## Sheet3
Dependent Variable(on Places) | Independent Variable2 | Independent Variable3 | Independent Variable4 | Dependent variable (on tool code) | Dependent Variable (on tool code)5 | Independent Variable6 | Dependent Variable (on Material condition) | Dependent Variable (on parameter/dimension) | Dependent Variable (on Nominal/lower tolerance/upper tolerance) | Independent Variable7 | Independent Variable8 | Independent Variable9
Balloon No | Page | Location | Tool Code | Parameter/Dimension | Notes/Datum | Material Condition | Specify Balloon for size dimensions | Unit of measurement | Stat | Nominal | Lower Tolerance/Min | Upper Tolerance/Max
Mandatory | Mandatory | Mandatory | Mandatory | Mandatory | Optional | Mandatory | Optional | Mandatory | Mandatory | Optional | Optional | Optional
1) If places are multiple , then it should be of (x) form , for eg balloon no 1 is in 2 places then the balloon added should be 1 & 1(2). | 1) Page should only contain numbers | 1) Location should be of the form, variable followed by number for eg A1,B2 | 1) if tool code is 001_Certification Certificate | 1) Parameter should be Notes from Drawing 2) Other than notes please highlight | 1) must be filled otherwise highlight | 1) General Condition : should be RFS | - | 1) should be UL_None / Unitless | 1) must be filled P/F otherwise highlight | 1) must be filled Pass otherwise highlight | 1) should not be filled otherwise highlight | 1) should not be filled otherwise highlight
| 2) Highlight if it contain variables | 2) Highlight if it contain any other form | 2) if tool code is 002_Visual Verification | 1) Parameter should be Notes from Drawing 2) Other than notes please highlight | 1) must be filled otherwise highlight | 2) General Condition : MMC or LMC hole/shaft | 1) must be filled with only 1 number , for eg mmc hole is there in material condition then it should be filled with 1 not (1 2 - these are 2 numbers) | 1) should be UL_None / Unitless | 1) must be filled P/F otherwise highlight | 1) must be filled Pass otherwise highlight | 1) should not be filled otherwise highlight | 1) should not be filled otherwise highlight
|  |  | 3) if tool code is Others (See Supplier Comments), highlight | - | - | any of above condition | any of above condition | 1) any unit of measurment | 1) must be filled otherwise highlight | - | - | -
|  |  |  | 2) If parameter is Angle | - | any of above condition | any of above condition | 1) should be DD_Degree | 1) must be filled TAR or Max-Min otherwise highlight | 1) In case of TAR - Numerical value must be filled otherwise highlight 2) In case of Max-Min - should not be filled | 1) In case of TAR - Numerical value must be filled otherwise highlight 2) In case of Max-Min - should be filled otherwise highlight | 1) In case of TAR - Numerical value must be filled otherwise highlight 2) In case of Max-Min - should be filled otherwise highlight
|  |  |  | 3) If parameter is Chamfer/Counterbore/Countersink/Depth/Diameter/Distance/Height/Linear Dimension/Radius/Width/Spherical Diameter/Spherical Radius/Slot Length/Slot Width | - | any of above condition | any of above condition | 1) should be IN_Inch/MM_Millimeter | 1) must be filled TAR or Max-Min otherwise highlight | 1) In case of TAR - Numerical value must be filled otherwise highlight 2) In case of Max-Min - should not be filled | 1) In case of TAR - Numerical value must be filled otherwise highlight 2) In case of Max-Min - should be filled otherwise highlight | 1) In case of TAR - Numerical value must be filled otherwise highlight 2) In case of Max-Min - should be filled otherwise highlight
|  |  |  | 4) If parameter is Circularity/Concentricity/Flatness/Line Profile/Parallelism/Perpendicularity/Position/Position Diametric/Surface Profile/Straightness/Cylindricity/Angularity/Circular runout | - | any of above condition | any of above condition | 1) should be IN_Inch/MM_Millimeter | 1) must be filled Max/Min otherwise highlight | 1) In case of Max/Min - Numerical value should not be filled otherwise highlight | 1) In case of Min - Numerical value should be filled otherwise highlight | 1) In case of Max - Numerical value should be filled otherwise highlight
|  |  |  | 5) If parameter is Surface Roughness/Surface Finish | - | any of above condition | any of above condition | 1) should be M-IN_micro-inch/(1MM_1/micro-meter) | 1) must be filled Max/Min otherwise highlight | 1) In case of Max/Min - Numerical value should not be filled otherwise highlight | 1) In case of Min - Numerical value should be filled otherwise highlight | 1) In case of Max - Numerical value should be filled otherwise highlight
[8 empty] | 1) highlight if Others (See Supplier Comments) | any of above condition | any of above condition | any of above condition | any of above condition